## Parts kit
Student-purchased parts kit for distance version of ECEN 4517/5517
Description | Part | Unit cost | Source | Link | Notes | Qty | Tot | Alternate source
PV panel, 12V 10 W | Solarland SLP010-12U | 26.75 | Northern Arizona Wind and Sun | https://www.solar-electric.com/solarland-slp010-12u-10-watt-12-volt-solar-panel.html | Vmp 17V, Imp 0.58A, Voc 21.8V, Isc 0.68A | 1 | 26.75
Battery, 12V 5Ah, AGM | UPG UB1250 | 9.63 | Northern Arizona Wind and Sun | https://www.solar-electric.com/upg-d5741-ub1250-agm-deep-cycle-battery.html#tab-label-product-documents | Absorbent Glass Mat deep-discharge llead-acid battery | 1 | 9.63
MOSFET | FQP13N06L | 0.565 | Mouser | https://www.mouser.com/ProductDetail/ON-Semiconductor-Fairchild/FQP13N06L?qs=FOlmdCx%252BAA1YHAI%252BttSqWg%3D%3D | Logic level, 60 V, 0.11 ohm, TO-220 | 4 | 2.26 | https://www.digikey.com/en/products/detail/on-semiconductor/FQP13N06L/1053954
Schottky diode | SB360 | 0.288 | Mouser | https://www.mouser.com/ProductDetail/Vishay-General-Semiconductor/SB360-E3-54?qs=u91jd7aysvMH6NT098S31Q%3D%3D | 60V 3A 0.7V, axial lead | 3 | 0.864 | https://www.mouser.com/ProductDetail/ON-Semiconductor/MBR360G?qs=3JMERSakebrDB2Vj%252Bnts6A%3D%3D
Gate driver | MCP1407-EP | 0.837 | Mouser | https://www.mouser.com/ProductDetail/Microchip-Technology/MCP1407-E-P?qs=r%2FVmNO8Tjq5kfT%2FCttKvgw%3D%3D | Single driver, logic level, 6A | 3 | 2.511 | https://www.digikey.com/en/products/detail/microchip-technology/MCP1407-E-P/1228640
Load resistor | 280-CR25-30-RC | 0.82 | Mouser | https://www.mouser.com/ProductDetail/Xicon/280-CR25-30-RC?qs=%2Fha2pyFaduhaoSc%2FGyFs%2FkJ2uA9hzkfET687s0vjbTVB4z5C%2FcXydQ%3D%3D | 25 W 30 ohm wirewound | 2 | 1.64 | https://www.digikey.com/en/products/detail/nte-electronics-inc/25W030/11653611
Ferrite core EFD-15 N87 | B66413GX187 | 0.32 | Mouser | https://www.mouser.com/ProductDetail/EPCOS-TDK/B66413GX187?qs=wDNl1cNI0GsIojeumHQ1Eg%3D%3D | Core half, N87 ferrite material, no gap. Could substitute N97 or PC200 material if necessary | 6 | 1.92
Bobbin EFD-15 | B66414B6008T001 | 0.833 | Mouser | https://www.mouser.com/ProductDetail/EPCOS-TDK/B66414B6008T001?qs=Uha62PnlbFAGS3AqKBu7Cw%3D%3D | also called "coil former" | 3 | 2.499
Clip EFD-15 | B66414B2000X000 | 0.114 | Mouser | https://www.mouser.com/ProductDetail/EPCOS-TDK/B66414B2000X000?qs=%2FsLciWRBLmDSEwkIndNpDA%3D%3D | Metal clips that hold EFD-15 assembly together | 6 | 0.684
Electrolytic capacitor 100 uF 50 V | EEU-FR1H101B | 0.306 | Mouser | https://www.mouser.com/ProductDetail/Panasonic/EEU-FR1H101B?qs=sGAEpiMZZMvwFf0viD3Y3aIPvi3NCL4PK7JjggRX7WA%3D | Panasonic low ESR | 3 | 0.918 | https://www.newark.com/panasonic/eeu-fr1h101b/aluminum-electrolytic-capacitor/dp/49W7434
Electrolytic capacitor 100 uF 35 V | EEU-FR1V101B | 0.184 | Mouser | https://www.mouser.com/ProductDetail/Panasonic/EEU-FR1V101B?qs=sGAEpiMZZMvwFf0viD3Y3aIBM0HM%252BH7xePYz7Vz%252Bddo%3D | Panasonic low ESR | 3 | 0.552 | https://www.arrow.com/en/products/eeu-fr1v101b/panasonic
Ferrite toroidal core | Fair Rite 5795001101 | 0.308 | Mouser | https://www.mouser.com/ProductDetail/Fair-Rite/5975001101?qs=sGAEpiMZZMt1hubY80%2Fs8L057kqAK5irye09w67NMHg%3D | Fair Rite 75 material | 3 | 0.924
Zener diode 18 V | BZX79-C18,113 | 0.047 | Mouser | https://www.mouser.com/ProductDetail/Nexperia/BZX79-C18113?qs=me8TqzrmIYXYhNHxLCectQ%3D%3D | Axial leads, low power (0.5W is OK) | 3 | 0.141
C2000 Piccolo launchpad | LAUNCHXL-F28027F | 17 | TI | https://www.ti.com/tool/LAUNCHXL-F28027F | includes JTAG/USB interface and chip | 1 | 17 | https://www.mouser.com/ProductDetail/Texas-Instruments/LAUNCHXL-F28027F?qs=%2Fha2pyFaduiQ7Z42YDZKD7Vmoit6MZzOKRDrUWfdVPZnDKzOzz6QFQ%3D%3D
Perfboard approx 6x8" | 84P44 | 8.17 | Digikey | https://www.digikey.com/en/products/detail/vector-electronics/84P44/1886450 | 8.5" x 4.5", 0.1" hole pitch | 1 | 8.17 | https://www.amazon.com/VECTOR-ELECTRONICS-84P44-Punchboard-Pattern-P/dp/B00DJUHF0G/ref=cm_cr_arp_d_product_top?ie=UTF8
8 pin DIP socket | DILB8P-223TLF | 0.089 | Mouser | https://www.mouser.com/ProductDetail/Amphenol-FCI/DILB8P-223TLF?qs=gISD9T5QW%2FAiSV%252BbCwW%2Fog%3D%3D | 8 pin, 0.1" lead spacing | 3 | 0.267
Binding posts, red | PRT-09739 | 0.35 | Sparkfun | https://www.sparkfun.com/products/9739 |  | 2 | 0.7 | https://www.mouser.com/ProductDetail/SparkFun/PRT-09739?qs=WyAARYrbSnb2d3ZiFmZgWQ%3D%3D
Binding posts, black | PRT-09740 | 0.35 | Sparkfun | https://www.sparkfun.com/products/9740 |  | 2 | 0.7 | https://www.mouser.com/ProductDetail/SparkFun/PRT-09740?qs=WyAARYrbSnbVb9GdE8xnVA%3D%3D
Heatsink | 504222B00000G | 0.945 | Mouser | https://www.mouser.com/ProductDetail/Aavid/504222B00000G?qs=%2Fha2pyFaduiySQxpRqs8X8OpuEeSBSMb3uXODiAEIMgX2teEJgVcDA%3D%3D | Aavid 6.4 C/W | 2 | 1.89
Heatsink mounting kit | 4880SG | 2.01 | Mouser | https://www.mouser.com/ProductDetail/Aavid/4880SG?qs=MnLw5eI5rfiaN93%2F8XQqcQ%3D%3D | Mounting kit, no th grease needed | 1 | 2.01
Standoffs | FC2112-440-A | 0.25 | Mouser | https://www.mouser.com/ProductDetail/Fascomp/FC2112-440-A?qs=tctJvImBQR7C87XzrPqrDw%3D%3D | 1", 4-40 screw thread | 4 | 1 | https://www.digikey.com/en/products/detail/raf-electronic-hardware/2112-440-AL/7680463
Solid white #22 hookup wire | PRT-08026 | 2.5 | Sparkfun | https://www.sparkfun.com/products/8026 | 25 ft spool | 1 | 2.5
Resistor kit | COM-10969 | 7.95 | Sparkfun | https://www.sparkfun.com/products/10969 | 1/4 W through hole resistor assortment | 1 | 7.95
Beginner parts kit | KIT-13973 | 16.95 | Sparkfun | https://www.sparkfun.com/products/13973 | assortment of caps, 1N914, 5V LDO, dual op amp, trimpot, etc | 1 | 16.95
Superglue | DAP Rapid Fuse Plastic Primer Adhesive Kit | 5.49 | Target | https://www.target.com/p/dap-rapid-fuse-plastic-primer-adhesive-kit/-/A-75575253?ref=tgt_adv_XS000000&AFID=google_pla_df&fndsrc=tgtao&DFA=71700000012764136&CPNG=PLA_Home%2BImprovement%2BShopping_Local&adgroup=SC_Home%2BImprovement&LID=700000001170770pgs&LNM=PRODUCT_GROUP&network=g&device=c&location=9028728&targetid=pla-932526596812&ds_rl=1246978&ds_rl=1247068&ds_rl=1248099&gclid=CjwKCAiA4o79BRBvEiwAjteoYK05yNaRVp_7X34WGZKeKKHPWn3BvZoT4aw0noCuHyPaOELKEWqyFxoC_1AQAvD_BwE&gclsrc=aw.ds | Available at lots of places | 1 | 5.49
Magnet wire kit |  | 11.95 | Sparkfun | https://www.sparkfun.com/products/11363 | includes #22, 26, 30 | 1 | 11.95
4-40 3/8" screws for standoffs: 4 per kit
[6 empty] | total | 127.87
Optional additional tools and supplies
Solder | TOL-09161 | 3.5 | Sparkfun | https://www.sparkfun.com/products/9163 | Lead-free solder, 15g tube | 1 | 3.5
Soldering Iron | TOL-09507 | 7.63 | Sparkfun | https://www.circuitspecialists.com/search.html?searchQuery=ZD200BK | 40 W soldering iron with stand and tips | 1 | 7.63
Needle nose pliers |  | 2.95 | Sparkfun | https://www.sparkfun.com/products/8793 |  | 1 | 2.95
Diagonal cutters |  | 2.5 | Sparkfun | https://www.sparkfun.com/products/8794 |  | 1 | 2.5

## Lab equipment
Lab equipment: to be loaned and returned at end of semester
Part | Unit cost | Source | Link | Notes | Qty | Tot | Alternate sources
Bench power supply KPS305D | 53.99 | Eventek/Amazon | https://www.amazon.com/stores/page/7E7267CA-7718-47F4-BEC0-33D4FD3A9231?ingress=2&visitId=8367da9e-6c94-4a99-802c-3d041db5e79f&ref_=ast_bln | 0-30V, 0-5A | 1 | 53.99
Digilent Analog Discovery 2 | 350 | Digilent | https://www.digikey.com/en/products/detail/digilent-inc/240-123/12149635?s=N4IgjCBcoLQBxVAYygMwIYBsDOBTANCAPZQDa4ATHAGwgC6Avg4RWSBQCwAMMYFAzPQZA | Include probes and scope board: 240-123 | 1 | 419 | https://www.amazon.com/Analog-Discovery-Systems-Kit-Oscilloscope/dp/B07G8LG3JX/ref=sr_1_1?dchild=1&gclid=CjwKCAjwsNiIBhBdEiwAJK4kht_Qa7uimyy6w2ln0v7B75OAisxp0WZS1Lrx84ZZdFGtgc3ouprpBBoCIv4QAvD_BwE&hvadid=267922664769&hvdev=c&hvlocphy=9028728&hvnetw=g&hvqmt=e&hvrand=5257019768413205719&hvtargid=kwd-483358672514&hydadcr=24625_9648884&keywords=analog+discovery+2+pro+bundle&qid=1628868208&sr=8-1
Mulltimeter DM-850 | 12.1 | Hawk Electronics | https://www.hawkusa.com/manufacturers/nte/miscellaneous/multimeter/dm-850 |  | 3 | 36.3
[5 empty] | Total | 509.29